## DATABASE
No. | EAN CODE | Item No | T100 code | Image | Family name | Product Description | COLOR TEMPERATURE | MODULE LUMEN | USEFUL LUMEN | PRODUCT TYPE | COLOR | PRODUCT DIMENSIONS WxHxD (mm) | MATERIAL FIXTURE | MATERIAL DIFFUSOR | IP | ENERGY CLASS(New) | ELECTRICAL CLASS | VOLT | WATT (Max Wattage) | LUMEN/WATT | Loop in loop out | Fast connection | CRI | LED MANUFACTURER | OPERATIONAL WARRANTY (years) | Life(h) | DIMMABLE | FITTING | SOLAR PANEL TYPE: | SOLAR PANEL WATTAGE | BATTERY TYPE: | BATTERY CAPACITY | Battery Weight KG | TYPE of PACKAGE Unit Box | LENGTH CM Unit Box | WIDTH CM Unit Box | HEIGHT CM Unit Box | VOLUME CM3 Unit box | NET WEIGHT (KG) Unit Box | TOTAL WEIGHT (KG) Unit Box | PCS/INNER BIOX | HEIGHT CM Inner Box | WIDTH CM Inner Box | LENGTH CM Inner Box | PCS/QTN | HEIGHT CM Outer Carton | WIDTH CM Outer Carton | LENGTH CM Outer Carton | M3/CTN | NET WEIGHT Outer Carton (KG) | Total weight Outer Carton (KG) | MODULE replaceable | driver replaceable | PRODUCT TYPE | COLOR | PRODUCT DIMENSIONS WxHxD (mm) | MATERIAL FIXTURE | MATERIAL DIFFUSOR | IP | ENERGY CLASS(New) | ELECTRICAL CLASS | VOLT | WATT (Max Wattage) | LUMEN/WATT | Loop in loop out | Fast connection | CRI | LED MANUFACTURER | OPERATIONAL WARRANTY (years) | Life(h) | DIMMABLE | FITTING | SOLAR PANEL TYPE: | SOLAR PANEL WATTAGE | BATTERY TYPE: | BATTERY CAPACITY | Battery Weight KG | TYPE of PACKAGE Unit Box | LENGTH CM Unit Box | WIDTH CM Unit Box | HEIGHT CM Unit Box | VOLUME CM3 Unit box | NET WEIGHT (KG) Unit Box | TOTAL WEIGHT (KG) Unit Box | PCS/INNER BIOX | HEIGHT CM Inner Box | WIDTH CM Inner Box | LENGTH CM Inner Box | PCS/QTN | LENGTH CM Outer Carton | WIDTH CM Outer Carton | HEIGHT CM Outer Carton | M3/CTN | NET WEIGHT Outer Carton (KG) | Total weight Outer Carton (KG) | MODULE replaceable | driver replaceable
1 | 6939412015774 | 6922401330 | 6922401330A00001 |  | BRITI | BRITI SOLAR LED WALL 3 LIGHT PIR BLACK | 5000 | 700 | 600 | Solar Wall Light | black | 267*120.5*88 | ABS | PMMA | IP54 | NA | Class III | 4.2V | 8 | NA | NA | NA | ≥80 |  | 2 | 50000 | N/A | LED | non-crystalline silicon | 5.5V 1W | 18650 | 1200mAh | 0.036 |  | 14 | 10.5 | 18 | 0.002646 | 0.497 | 0.6 |  |  |  |  | 8 | 20 | 22 | 20 | 0.0088 | 3.976 | 4.8 | NO | NO | Solar Wall Light | black | 267*120.5*88 | ABS | PMMA | IP54 | NA | Class III | 4.2V | 8W | NA | NA | NA | ≥80 |  | 1 | 50000 | N/A | LED | non-crystalline silicon | 5.5V 1W | 18650 | 1200mAh | 0.036 |  | 14 | 10.5 | 18 | 0.002646 | 0.497 | 0.6 |  |  |  |  | 8 | 20 | 22 | 20 | 0.0088 | 3.976 | 4.8 | NO | NO
2 | 6939412015781 | 6922201330 | 6922201330A00001 |  | KOMBO | KOMBO SOLAR LED WALL 1 LIGHT PIR BLACK | 5000 | 500 | 380 | Solar Wall Light | black | 160*88.5*104 | ABS | PMMA | IP54 | NA | Class III | 4.2V | 6 | NA | NA | NA | ≥80 |  | 2 | 50000 | N/A | LED | non-crystalline silicon | 5.5V 1.1W | 18650 | 1200mAh | 0.036 |  | 19 | 12 | 9 | 0.002052 | 0.56 | 0.7 |  |  |  |  | 8 | 26 | 21 | 20 | 0.01092 | 4.48 | 5.6 | NO | NO | Solar Wall Light | black | 160*88.5*104 | ABS | PMMA | IP54 | NA | Class III | 4.2V | 6W | NA | NA | NA | ≥80 |  | 1 | 50000 | N/A | LED | non-crystalline silicon | 5.5V 1.1W | 18650 | 1200mAh | 0.036 |  | 19 | 12 | 9 | 0.002052 | 0.56 | 0.7 |  |  |  |  | 8 | 26 | 21 | 20 | 0.01092 | 4.48 | 5.6 | NO | NO
3 | 6939412015491 | 6912301335 | 6912301335A00001 |  | LINKO | LINKO SOLAR LED WALL 1 LIGHT PIR DARK GREY | 3000 | 900 | 220 | Wall Light | Dark grey | 62*185*161 | plastic | PC | IP54 | NA | Class III | 5V | 10 | NA | N/A | N/A | ≥80 |  | 2 | 50000 | N/A | LED | MONOCRYSTALLINE | 1.5W | lithium battery | 1500mAh | 0.042 |  | 17 | 6.5 | 19.5 | 0.0021547 | 0.342 | 0.487 |  |  |  |  | 4 | 36 | 15 | 21.5 | 0.01161 | 1.368 | 2.383 | YES | YES | Wall Light | DARK GREY | 62*185*161 | plastic | PC | IP54 | NA | Class III | 5V | 10 | NA | N/A | N/A | ≥80 |  | 2 | 50000 | N/A | LED | MONOCRYSTALLINE | 1.5W | lithium battery | 1500mAh | 0.042 |  | 17 | 6.5 | 19.5 | 0.0021547 | 0.342 | 0.487 |  |  |  |  | 4 | 36 | 15 | 21.5 | 0.01161 | 1.368 | 2.383 | YES | YES
4 | 6939412089560 | 6933708330 | 6933708330A00001 |  | COPPA | COPPA SOLAR LED PORTABLE 1 LIGHT BLACK WOVEN RATTAN | 4000 | 300 | 180 | Solar Portbale Light | black | φ214*220 | synthetic | PC | IP44 |  | Class III | 5V | 2.5 | NA | NA | NA | ≥80 |  | 2 | 50000 | YES | LED | POLYCRYSTALLINE | 1W | lithium battery | 1500mAh | 0.042 |  | 23.5 | 23.5 | 24 | 0.013254 | 0.54 | 0.74 |  |  |  |  | 4 | 49 | 49 | 26 | 0.062426 | 2.16 | 3.26 | YES | NO | Solar Portbale Light | black | φ214*220 | synthetic | PC | IP44 |  | Class III | 5V | 2.5 | NA | NA | NA | ≥80 |  | 2 | 50000 | YES | LED | POLYCRYSTALLINE | 1W | lithium battery | 1500mAh | 0.042 |  | 23.5 | 23.5 | 24 | 0.013254 | 0.54 | 0.74 |  |  |  |  | 4 | 49 | 49 | 26 | 0.062426 | 2.16 | 3.26 | YES | NO
5 | 6939412015637 | 6912401345 | 6912401345A00001 |  | ZELNA | ZELNA SOLAR HYBRID LED WALL 1 LIGHT DARK GREY | 3000 | 900 | 680 | Wall Light | Dark grey | 193*85*96 | plastic | PC | IP44 | C | ClassII | HYBRID | 8.2 | NA | YES | YES | ≥80 |  | 5 | 50000 | YES | LED | MONOCRYSTALLINE | 2W | lithium battery | 2200mAh | 0.05 |  | 20.5 | 9.5 | 12 | 0.002337 | 0.48 | 0.5 |  |  |  |  | 4 | 22 | 21 | 26.5 | 0.012243 | 1.92 | 2.3 | YES | NO | Wall Light | Dark grey | 193*85*96 | plastic | PC | IP44 | C | ClassII | HYBRID | 8.2 | NA | YES | YES | ≥80 |  | 2 | 50000 | YES | LED | MONOCRYSTALLINE | 2W | lithium battery | 2200mAh | 0.05 |  | 20.5 | 9.5 | 12 | 0.002337 | 0.48 | 0.5 |  |  |  |  | 4 | 22 | 21 | 26.5 | 0.012243 | 1.92 | 2.3 | YES | YES
6 | 6939412015644 | 6993801118 | 6993801118A00001 |  | PRIMA | PRIMA SOLAR HYBRID LED WALL 1 LIGHT PIR DARK GREY | 3000 | 1000 | 450 | Wall Light | Dark grey | 158*100*136 | Aluminum | PC | IP54 | C | Class I | HYBRID | 9.5 | NA | YES | YES | ≥80 |  | 5 | 50000 | NO | LED | MONOCRYSTALLINE | 2W | lithium battery | 2200mAh | 0.05 |  | 14.5 | 11 | 17.5 | 0.0027912 | 1.2 | 1.5 |  |  |  |  | 6 | 35 | 31 | 19.5 | 0.021157 | 7.2 | 8 | NO | YES | Wall Light | Dark grey | 158*100*136 | Aluminum | PC | IP54 | C | Class I | HYBRID | 9.5 | NA | YES | YES | ≥80 |  | 2 | 50000 | NO | LED | MONOCRYSTALLINE | 2W | lithium battery | 2200mAh | 0.05 |  | 14.5 | 11 | 17.5 | 0.0027912 | 1.2 | 1.5 |  |  |  |  | 6 | 35 | 31 | 19.5 | 0.021157 | 7.2 | 8 | NO | YES
7 | 6939412015651 | 6989101118 | 6989101118A00001 |  | INKA | INKA SOLAR HYBRID LED WALL 1 LIGHT DARK GREY | 3000 | 900 | 775 | Wall Light | Dark grey | 180*89*80 | Aluminum | GLASS | IP44 | C | Class I | HYBRID | 8.2 | NA | YES | YES | ≥80 |  | 5 | 50000 | YES | LED | MONOCRYSTALLINE | 2W | lithium battery | 2200mAh | 0.05 |  | 20 | 10 | 9.5 | 0.0019 | 0.88 | 1.03 |  |  |  |  | 6 | 32 | 21.5 | 21.5 | 0.014792 | 5.28 | 6.18 | YES | NO | Wall Light | Dark grey | 180*89*80 | Aluminum | GLASS | IP44 | C | Class I | HYBRID | 8.2 | NA | YES | YES | ≥80 |  | 2 | 50000 | YES | LED | MONOCRYSTALLINE | 2W | lithium battery | 2200mAh | 0.05 |  | 20 | 10 | 9.5 | 0.0019 | 0.88 | 1.03 |  |  |  |  | 6 | 32 | 21.5 | 21.5 | 0.014792 | 5.28 | 6.18 | YES | YES
8 | 6939412089539 | 8500601012 | 8500601012A00001 |  | ROBLE | ROBLE OUTDOOR LED PORTABAL 1 LIGHT BLACK | 3000 | 200 | 100 | Portble light | black | φ110*280 | Aluminum | PC | IP54 |  | Class III | 5V | 2.2 | NA | NA | NA | ≥80 |  | 2 | 50000 | YES | LED | N/A | N/A | N/A | 2*2000mAh | 0.1 |  | 12 | 12 | 31 | 0.004464 | 0.74 | 0.9 |  |  |  |  | 6 | 38 | 26 | 33 | 0.032604 | 4.44 | 6.4 | YES | YES | Portble light | black | φ110*280 | Aluminum | PC | IP54 |  | Class III | 5V | 2.2 | NA | NA | NA | ≥80 |  | 2 | 50000 | YES | LED | N/A | N/A | N/A | 2*2000mAh | 0.1 |  | 12 | 12 | 31 | 0.004464 | 0.74 | 0.9 |  |  |  |  | 6 | 38 | 26 | 33 | 0.032604 | 4.44 | 6.4 | YES | YES
9 | 6939412015699 | 5203501118 | 5203501118A00001 |  | ZEBRA | ZEBRA OUTDOOR LED WALL 1 LIGHT E27 DARK GREY | E27 | N/A | E27 | Wall Light | Dark grey | 220*110*90 | Aluminum | PC | IP44 | NA | Class I | 220-240V | 25 | NA | NO | NO | ≥80 |  | 5 | 50000 | N/A | / | N/A | N/A | N/A | N/A | N/A |  | 11.5 | 9.5 | 23 | 0.0025127 | 0.51 | 0.59 |  |  |  |  | 6 | 36 | 21 | 25 | 0.0189 | 3.6 | 4.42 | NA | NA | Wall Light | Dark grey | 220*110*90 | Aluminum | PC | IP44 |  | Class I | 220-240V | 25 | NA | NO | NO | ≥80 |  | 5 | 50000 | N/A | / | N/A | N/A | N/A | N/A | N/A |  | 23 | 9.5 | 11.5 | 0.001311 | 0.51 | 0.59 |  |  |  |  | 6 | 36 | 21 | 25 | 0.0189 | 3.6 | 4.42 | NA | NA
10 | 6939412015675 | 5203301345 | 5203301345A00001 |  | KITE | KITE OUTDOOR LED WALL 1 LIGHT DARK GREY | 3000 | 1600 | 700 | Wall Light | Dark grey | 83*200*82 | plastic | PC | IP54 | D | Class II | 220-240V | 13 | NA | NO | NO | ≥80 |  | 5 | 50000 | NO | LED | N/A | N/A | N/A | N/A | N/A |  | 9 | 9 | 21.5 | 0.0017415 | 0.265 | 0.385 |  |  |  |  | 4 | 20 | 20 | 23.5 | 0.0094 | 1.06 | 1.8 | YES | NO | Wall Light | Dark grey | 83*200*82 | plastic | PC | IP54 | D | Class II | 220-240V | 13 | NA | NO | NO | ≥80 |  | 5 | 50000 | NO | LED | N/A | N/A | N/A | N/A | N/A |  | 9 | 9 | 21.5 | 0.0017415 | 0.265 | 0.385 |  |  |  |  | 4 | 20 | 20 | 23.5 | 0.0094 | 1.06 | 1.8 | YES | NO
11 | 6939412015538 | 5198501118 | 5198501118A00001 |  | TUBON | TUBON OUTDOOR LED WALL 1 LIGHT GU10 DARK GREY | GU10 | N/A | GU10 | Wall Light | Dark grey | φ60*178 | Aluminum | GLASS | IP54 | NA | Class I | 220-240V | 7 | NA | NO | NO | ≥80 |  | 5 | 50000 | N/A | / | N/A | N/A | N/A | N/A | N/A |  | 12.5 | 7 | 14 | 0.001225 | [6 empty] | 6 | 23 | 14 | 30.5 | 0.009821 |  |  | NA | NA | Wall Light | DARK GREY | φ60*178 | Aluminum | GLASS | IP54 | NA | Class I | 220-240V | 7 | NA | NO | NO | ≥80 |  | 5 | 50000 | N/A | / | N/A | N/A | N/A | N/A | N/A |  | 12.5 | 7 | 14 | 0.001225 | [6 empty] | 6 | 23 | 14 | 30.5 | 0.009821 |  |  | NA | NA
12 | 6939412015545 | 5197401118 | 5197401118A00001 |  | STELA | STELA OUTDOOR LED WALL 1 LIGHT DARK GREY | 3000 | 1900 | 1100 | Wall Light | Dark grey | 190*95*112 | Aluminum | PC | IP54 | C | Class I | 220-240V | 14 | NA | YES | YES | ≥80 |  | 5 | 50000 | N/A | LED | N/A | N/A | N/A | N/A | N/A |  | 12 | 10.5 | 20 | 0.00252 | 0.464 | 0.553 |  |  |  |  | 4 | 26 | 23 | 22 | 0.013156 | 1.856 | 2.634 | YES | YES | Wall Light | Dark grey | 190*95*112 | Aluminum | PC | IP54 | C | Class I | 220-240V | 14 | NA | YES | YES | ≥80 |  | 5 | 50000 | N/A | LED | N/A | N/A | N/A | N/A | N/A |  | 12 | 10.5 | 20 | 0.00252 | 0.464 | 0.553 |  |  |  |  | 4 | 26 | 23 | 22 | 0.013156 | 1.856 | 2.634 | YES | YES
13 | 6939412015583 | 6402801118 | 6402801118A00001 |  | LUPS | LUPS OUTDOOR LED WALL 1 LIGHT DARK GREY | 3000 | 1950 | 450 | Wall Light | Dark grey | 230*102*48 | Aluminum | PC | IP54 | C | Class I | 220-240V | 14 | NA | NO | NO | ≥80 |  | 5 | 50000 | NO | LED | N/A | N/A | N/A | N/A | N/A |  | 24.5 | 6 | 11.5 | 0.0016905 | 0.47 | 0.55 |  |  |  |  | 6 | 26 | 20 | 25.5 | 0.01326 | 2.8 | 3.5 | YES | YES | Wall Light | Dark grey | 230*102*48 | Aluminum | PC | IP54 | C | Class I | 220-240V | 14 | NA | NO | NO | ≥80 |  | 5 | 50000 | NO | LED | N/A | N/A | N/A | N/A | N/A |  | 24.5 | 6 | 11.5 | 0.0016905 | 0.47 | 0.55 |  |  |  |  | 6 | 26 | 20 | 25.5 | 0.01326 | 2.8 | 3.5 | YES | YES
14 | 6939412015552 | 5197501012 | 5197501012A00001 |  | SHYNE | SHYNE OUTDOOR WALL 1 LIGHT E27 BLACK | E27 | N/A | E27 | Wall Light | Black | 190*161*153 | Aluminum | GLASS | IP54 | NA | Class I | 220-240V | 25 | NA | NO | NO | ≥80 |  | 5 | N/A | N/A | / | N/A | N/A | N/A | N/A | N/A |  | 20.5 | 17.5 | 16.5 | 0.0059194 | 1.168 | 1.383 |  |  |  |  | 4 | 37 | 22 | 35.5 | 0.028897 | 5.532 | 5.881 | NA | NA | Wall Light | Black | 190*161*153 | Aluminum | GLASS | IP54 | NA | Class I | 220-240V | 25 | NA | NO | NO | ≥80 |  | 5 | N/A | N/A | / | N/A | N/A | N/A | N/A | N/A |  | 20.5 | 17.5 | 16.5 | 0.0059194 | 1.168 | 1.383 |  |  |  |  | 4 | 37 | 22 | 35.5 | 0.028897 | 5.532 | 5.881 | NA | NA
15 | 6939412015569 | 6397501012 | 6397501012A00001 |  | SHYNE | SHYNE OUTDOOR CEILING 1 LIGHT E27 BLACK | E27 | N/A | E27 | Ceiling Light | Black | φ161*161 | Aluminum | GLASS | IP54 | NA | Class I | 220-240V | 25 | NA | YES | YES | ≥80 |  | 5 | N/A | N/A | / | N/A | N/A | N/A | N/A | N/A |  | 17.5 | 17.5 | 17.5 | 0.0053594 | 1.125 | 1.366 |  |  |  |  | 4 | 37 | 37 | 19.5 | 0.026696 | 5.464 | 5.634 | NA | NA | Ceiling Light | Black | φ161*161 | Aluminum | GLASS | IP54 | NA | Class I | 220-240V | 25 | NA | YES | YES | ≥80 |  | 5 | N/A | N/A | / | N/A | N/A | N/A | N/A | N/A |  | 17.5 | 17.5 | 17.5 | 0.0053594 | 1.125 | 1.366 |  |  |  |  | 4 | 37 | 37 | 19.5 | 0.026696 | 5.464 | 5.634 | NA | NA
16 | 6939412015576 | 5212601012 | 5212601012A00001 |  | SHYNE | SHYNE OUTDOOR WALL 1 LIGHT E27 BLACK | E27 | N/A | E27 | Wall Light | Black | 100*195*130 | Aluminum | PC | IP54 | NA | Class I | 220-240V | 25 | NA | YES | YES | ≥80 |  | 5 | N/A | N/A | / | N/A | N/A | N/A | N/A | N/A |  | 13.5 | 10.5 | 21.5 | 0.0030476 | 0.762 | 0.858 |  |  |  |  | 4 | 29 | 23 | 23.5 | 0.015675 | 3.432 | 3.735 | NA | NA | Wall Light | Black | 100*195*130 | Aluminum | PC | IP54 | NA | Class I | 220-240V | 25 | NA | YES | YES | ≥80 |  | 5 | N/A | N/A | / | N/A | N/A | N/A | N/A | N/A |  | 13.5 | 10.5 | 21.5 | 0.0030476 | 0.762 | 0.858 |  |  |  |  | 4 | 29 | 23 | 23.5 | 0.015675 | 3.432 | 3.735 | NA | NA
17 | 6939412070841 | 7212601012 | 7212601012A00001 |  | SHYNE | SHYNE OUTDOOR LED BOLLARD 1 LIGHT E27 BLACK | E27 | N/A | E27 | Pole Light | Black | φ100*700 | Aluminum | PC | IP54 | NA | Class I | 220-240V | 25 | NA | YES | YES | ≥80 |  | 5 | N/A | N/A | / | N/A | N/A | N/A | N/A | N/A |  | 11.5 | 11.5 | 73 | 0.0096542 | 1.442 | 1.757 |  |  |  |  | 4 | 25 | 25 | 75 | 0.046875 | 7.028 | 7.731 | NA | NA | Pole Light | Black | φ100*700 | Aluminum | PC | IP54 | NA | Class I | 220-240V | 25 | NA | YES | YES | ≥80 |  | 5 | N/A | N/A | / | N/A | N/A | N/A | N/A | N/A |  | 11.5 | 11.5 | 73 | 0.0096542 | 1.442 | 1.757 |  |  |  |  | 4 | 25 | 25 | 75 | 0.046875 | 7.028 | 7.731 | NA | NA
19 | 6939412015682 | 5290603012 | 5290603012A00001 |  | SPIRE | SPIRE OUTDOOR LED WALL 1 LIGHT E27 BLACK | E27 | N/A | E27 | Wall Light | Black | 123*175*143 | Aluminum | PC | IP44 | NA | Class I | 220-240V | 25 | NA | NO | NO | ≥80 |  | 5 | 50000 | N/A | / | N/A | N/A | N/A | N/A | N/A |  | 15 | 13 | 19 | 0.003705 | 0.725 | 0.914 |  |  |  |  | 4 | 32 | 28 | 21 | 0.018816 | 3.186 | 3.375 | NA | NA | Wall Light | Black | 123*175*143 | Aluminum | PC | IP44 | NA | Class I | 220-240V | 25 | NA | NO | NO | ≥80 |  | 5 | 50000 | N/A | / | N/A | N/A | N/A | N/A | N/A |  | 15 | 13 | 19 | 0.003705 | 0.725 | 0.914 |  |  |  |  | 4 | 32 | 28 | 21 | 0.018816 | 3.186 | 3.375 | NA | NA